## DATA
Form Template | [9 empty] | Form Template Question
Reference | Conditional Rule | Template Id | Template Title | Template Type | Template Language Code | Template Is Archived | Template Archived Date | Template Creator Alias | Template Creation Date | Id | Title | Type | Number | Question Description | Question Type | Question Predefined Choices | Question Minimum | Question Maximum | Question Max Length | Question Is Archived | Question Archive Date | Question Conformity Rules | Allow Attach Comment | Allow Attach Picture | Allow signatures | Answer Default Value
S1 |  |  | UK - Finishingwalls - Gypsum blocks - Quality | Quality | en_EN |  |  | maurice.vanderlinden@aproplan.com |  |  | Execution stage | SECTION | [12 empty] | VRAI
S1_Q1 |  |  | UK - Finishingwalls - Gypsum blocks - Quality | Quality | en_EN |  |  | maurice.vanderlinden@aproplan.com |  |  | Which stage of the works is this | QUESTION |  |  | PredefinedString | "Preparation" "Execution" | [6 empty] | TRUE | TRUE | VRAI
S2 |  |  | UK - Finishingwalls - Gypsum blocks - Quality | Quality | en_EN |  |  | maurice.vanderlinden@aproplan.com |  |  | Preparation | SECTION | [12 empty] | VRAI
S2_Q1 | eq(S1_Q1,"Preparation") |  | UK - Finishingwalls - Gypsum blocks - Quality | Quality | en_EN |  |  | maurice.vanderlinden@aproplan.com |  |  | Check technical data sheet | QUESTION |  |  | PredefinedString | "OK" "NOK" | [5 empty] | ["OK"] | TRUE | TRUE | VRAI
S2_Q2 | eq(S1_Q1,"Preparation") |  | UK - Finishingwalls - Gypsum blocks - Quality | Quality | en_EN |  |  | maurice.vanderlinden@aproplan.com |  |  | Is the apartment execution plan correct | QUESTION |  |  | PredefinedString | "OK" "NOK" | [5 empty] | ["OK"] | TRUE | TRUE | VRAI
S2_Q3 | eq(S1_Q1,"Preparation") |  | UK - Finishingwalls - Gypsum blocks - Quality | Quality | en_EN |  |  | maurice.vanderlinden@aproplan.com |  |  | Have the blocks been stored in a dry place | QUESTION |  |  | PredefinedString | "OK" "NOK" | [5 empty] | ["OK"] | TRUE | TRUE | VRAI
S2_Q4 | eq(S1_Q1,"Preparation") |  | UK - Finishingwalls - Gypsum blocks - Quality | Quality | en_EN | [5 empty] | Are the ducting/partition walls OK in relation to thermal and acoustic requirements? | QUESTION |  |  | PredefinedString | "OK" "NOK" | [5 empty] | ["OK"] | TRUE | TRUE | VRAI
S2_Q5 | eq(S1_Q1,"Preparation") |  | UK - Finishingwalls - Gypsum blocks - Quality | Quality | en_EN | [5 empty] | Manufacturer's regulations known to the end user for painting and wallpapering | QUESTION |  |  | PredefinedString | "OK" "NOK" | [5 empty] | ["OK"] | TRUE | TRUE | VRAI
S2_Q6 | eq(S1_Q1,"Preparation") |  | UK - Finishingwalls - Gypsum blocks - Quality | Quality | en_EN | [5 empty] | After installation of the 1st apartments, invite manufacturer's representative for technical inspection + reporting | QUESTION |  |  | PredefinedString | "OK" "NOK" | [5 empty] | ["OK"] | TRUE | TRUE | VRAI
S2_Q7 | eq(S1_Q1,"Preparation") |  | UK - Finishingwalls - Gypsum blocks - Quality | Quality | en_EN | [5 empty] | Is there a separate waste container for the disposal of broken "gypsum blocks" | QUESTION |  |  | PredefinedString | "OK" "NOK" | [5 empty] | ["OK"] | TRUE | TRUE | VRAI
S3 |  |  | UK - Finishingwalls - Gypsum blocks - Quality | Quality | en_EN | [5 empty] | Execution | SECTION | [12 empty] | VRAI
S3_Q1 | eq(S1_Q1,"Execution") |  | UK - Finishingwalls - Gypsum blocks - Quality | Quality | en_EN | [5 empty] | Ground level: is the PE foil placed and is there enough overlap to reach 2cm above finished level | QUESTION |  |  | PredefinedString | "OK" "NOK" | [5 empty] | ["OK"] | TRUE | TRUE | VRAI
S3_Q2 | eq(S1_Q1,"Execution") |  | UK - Finishingwalls - Gypsum blocks - Quality | Quality | en_EN | [5 empty] | Are blocks laid in group | QUESTION |  |  | PredefinedString | "OK" "NOK" | [5 empty] | ["OK"] | TRUE | TRUE | VRAI
S3_Q3 | eq(S1_Q1,"Execution") |  | UK - Finishingwalls - Gypsum blocks - Quality | Quality | en_EN | [5 empty] | Top row: 2cm joint planned? Filling with PUR? Finishing with fiberglass tape/paper joint tape? | QUESTION |  |  | PredefinedString | "OK" "NOK" | [5 empty] | ["OK"] | TRUE | TRUE | VRAI
S3_Q4 | eq(S1_Q1,"Execution") |  | UK - Finishingwalls - Gypsum blocks - Quality | Quality | en_EN | [5 empty] | Door/window openings >100cm: is lintel provided? | QUESTION |  |  | PredefinedString | "OK" "NOK" | [5 empty] | ["OK"] | TRUE | TRUE | VRAI
S3_Q5 | eq(S1_Q1,"Execution") |  | UK - Finishingwalls - Gypsum blocks - Quality | Quality | en_EN | [5 empty] | Connection of different walls (T or L): continue laying blocks alternating pattern | QUESTION |  |  | PredefinedString | "OK" "NOK" | [5 empty] | ["OK"] | TRUE | TRUE | VRAI
S3_Q6 | eq(S1_Q1,"Execution") |  | UK - Finishingwalls - Gypsum blocks - Quality | Quality | en_EN | [5 empty] | Partitions longer than 7m-10m: has a joint been planned | QUESTION |  |  | PredefinedString | "OK" "NOK" | [5 empty] | ["OK"] | TRUE | TRUE | VRAI
S3_Q7 | eq(S1_Q1,"Execution") |  | UK - Finishingwalls - Gypsum blocks - Quality | Quality | en_EN | [5 empty] | Is insulation correctly bonded to the retention walls / shafts | QUESTION |  |  | PredefinedString | "OK" "NOK" | [5 empty] | ["OK"] | TRUE | TRUE | VRAI
S3_Q8 | eq(S1_Q1,"Execution") |  | UK - Finishingwalls - Gypsum blocks - Quality | Quality | en_EN | [5 empty] | Are walls not higher than possible | QUESTION |  | - 7cm max. 390cm - 8cm max. 429cm - 10cm max. 520cm) | PredefinedString | "OK" "NOK" | [5 empty] | ["OK"] | TRUE | TRUE | VRAI
S3_Q9 | eq(S1_Q1,"Execution") |  | UK - Finishingwalls - Gypsum blocks - Quality | Quality | en_EN | [5 empty] | Was work on the upper rows carried out safely | QUESTION |  |  | PredefinedString | "OK" "NOK" | [5 empty] | ["OK"] | TRUE | TRUE | VRAI
S3_Q10 | eq(S1_Q1,"Execution") |  | UK - Finishingwalls - Gypsum blocks - Quality | Quality | en_EN | [5 empty] | Have the apartments been completely cleaned up after building | QUESTION |  |  | PredefinedString | "OK" "NOK" | [5 empty] | ["OK"] | TRUE | TRUE | VRAI
S3_Q11 | eq(S1_Q1,"Execution") |  | UK - Finishingwalls - Gypsum blocks - Quality | Quality | en_EN | [5 empty] | Are temperatures suitable for adhesive and plaster | QUESTION |  |  | PredefinedString | "OK" "NOK" | [5 empty] | ["OK"] | TRUE | TRUE | VRAI
S3_Q12 | eq(S1_Q1,"Execution") |  | UK - Finishingwalls - Gypsum blocks - Quality | Quality | en_EN | [5 empty] | Are there any splashes on other connecting plastered walls | QUESTION |  |  | PredefinedString | "OK" "NOK" | [5 empty] | ["OK"] | TRUE | TRUE | VRAI
S3_Q13 | eq(S1_Q1,"Execution") |  | UK - Finishingwalls - Gypsum blocks - Quality | Quality | en_EN | [5 empty] | Have wet rooms been built with green blocks | QUESTION |  |  | PredefinedString | "OK" "NOK" | [5 empty] | ["OK"] | TRUE | TRUE | VRAI
S3_Q14 | eq(S1_Q1,"Execution") |  | UK - Finishingwalls - Gypsum blocks - Quality | Quality | en_EN | [5 empty] | Have bottom rows been built with green blocks | QUESTION |  |  | PredefinedString | "OK" "NOK" | [5 empty] | ["OK"] | TRUE | TRUE | VRAI
S3_Q15 | eq(S1_Q1,"Execution") |  | UK - Finishingwalls - Gypsum blocks - Quality | Quality | en_EN | [5 empty] | Technical slots finished 2mm under wall surface | QUESTION |  |  | PredefinedString | "OK" "NOK" | [5 empty] | ["OK"] | TRUE | TRUE | VRAI
S3_Q16 | eq(S1_Q1,"Execution") |  | UK - Finishingwalls - Gypsum blocks - Quality | Quality | en_EN | [5 empty] | Is screed placed on top before finishing wall is built | QUESTION |  |  | PredefinedString | "OK" "NOK" | [5 empty] | ["OK"] | TRUE | TRUE | VRAI
S3_Q17 | eq(S1_Q1,"Execution") |  | UK - Finishingwalls - Gypsum blocks - Quality | Quality | en_EN | [5 empty] | Are all walls finished with film | QUESTION |  |  | PredefinedString | "OK" "NOK" | [5 empty] | ["OK"] | TRUE | TRUE | VRAI
S3_Q18 | eq(S1_Q1,"Execution") |  | UK - Finishingwalls - Gypsum blocks - Quality | Quality | en_EN | [5 empty] | Doors cut out at the right height/width | QUESTION |  |  | PredefinedString | "OK" "NOK" | [5 empty] | ["OK"] | TRUE | TRUE | VRAI
S4 |  |  | UK - Finishingwalls - Gypsum blocks - Quality | Quality | en_EN | [5 empty] | Verticality | SECTION | [12 empty] | VRAI
S4_Q1 |  |  | UK - Finishingwalls - Gypsum blocks - Quality | Quality | en_EN | [5 empty] | Fill joints | QUESTION |  |  | PredefinedString | "OK" "NOK" | [5 empty] | ["OK"] | TRUE | TRUE | VRAI
S4_Q2 |  |  | UK - Finishingwalls - Gypsum blocks - Quality | Quality | en_EN | [5 empty] | Vertical position | QUESTION |  |  | PredefinedString | "OK" "NOK" | [5 empty] | ["OK"] | TRUE | TRUE | VRAI
S4_Q3 |  |  | UK - Finishingwalls - Gypsum blocks - Quality | Quality | en_EN | [5 empty] | Straightness of edges | QUESTION |  |  | PredefinedString | "OK" "NOK" | [5 empty] | ["OK"] | TRUE | TRUE | VRAI
S4_Q4 |  |  | UK - Finishingwalls - Gypsum blocks - Quality | Quality | en_EN | [5 empty] | Angle deviation | QUESTION |  |  | PredefinedString | "OK" "NOK" | [5 empty] | ["OK"] | TRUE | TRUE | VRAI