## DATA
Form Template | [9 empty] | Form Template Question
Reference | Conditional Rule | Template Id | Template Title | Template Type | Template Language Code | Template Is Archived | Template Archived Date | Template Creator Alias | Template Creation Date | Id | Title | Type | Number | Question Description | Question Type | Question Predefined Choices | Question Minimum | Question Maximum | Question Max Length | Question Is Archived | Question Archive Date | Question Conformity Rules | Allow Attach Comment | Allow Attach Picture | Allow signatures | Answer Default Value
|  |  | UK - Structural work - Pouring of concrete topping on precast concrete floor - Quality | Quality | en_EN | [5 empty] | Precast concrete floor fitted in accordance with plan | SECTION | [10 empty] | TRUE | TRUE | VRAI
|  |  | UK - Structural work - Pouring of concrete topping on precast concrete floor - Quality | Quality | en_EN | [5 empty] | Height | QUESTION |  |  | PredefinedString | "OK" "NOK" | [5 empty] | ["OK"] | TRUE | TRUE | VRAI
|  |  | UK - Structural work - Pouring of concrete topping on precast concrete floor - Quality | Quality | en_EN | [5 empty] | Position | QUESTION |  | Joint pattern distribution | PredefinedString | "OK" "NOK" | [5 empty] | ["OK"] | TRUE | TRUE | VRAI
|  |  | UK - Structural work - Pouring of concrete topping on precast concrete floor - Quality | Quality | en_EN | [5 empty] | Steel tubes | SECTION | [10 empty] | TRUE | TRUE | VRAI
|  |  | UK - Structural work - Pouring of concrete topping on precast concrete floor - Quality | Quality | en_EN | [5 empty] | Position | QUESTION |  |  | PredefinedString | "OK" "NOK" | [5 empty] | ["OK"] | TRUE | TRUE | VRAI
|  |  | UK - Structural work - Pouring of concrete topping on precast concrete floor - Quality | Quality | en_EN | [5 empty] | Well secured | QUESTION |  |  | PredefinedString | "OK" "NOK" | [5 empty] | ["OK"] | TRUE | TRUE | VRAI
|  |  | UK - Structural work - Pouring of concrete topping on precast concrete floor - Quality | Quality | en_EN | [5 empty] | Pipeworks | SECTION | [10 empty] | TRUE | TRUE | VRAI
|  |  | UK - Structural work - Pouring of concrete topping on precast concrete floor - Quality | Quality | en_EN | [5 empty] | Well secured | QUESTION |  |  | PredefinedString | "OK" "NOK" | [5 empty] | ["OK"] | TRUE | TRUE | VRAI
|  |  | UK - Structural work - Pouring of concrete topping on precast concrete floor - Quality | Quality | en_EN | [5 empty] | Horizontal pipeworks | QUESTION |  |  | PredefinedString | "OK" "NOK" | [5 empty] | ["OK"] | TRUE | TRUE | VRAI
|  |  | UK - Structural work - Pouring of concrete topping on precast concrete floor - Quality | Quality | en_EN | [5 empty] | Dividers positioned and secured | QUESTION |  |  | PredefinedString | "OK" "NOK" | [5 empty] | ["OK"] | TRUE | TRUE | VRAI
|  |  | UK - Structural work - Pouring of concrete topping on precast concrete floor - Quality | Quality | en_EN | [5 empty] | Fittings taped | QUESTION |  |  | PredefinedString | "OK" "NOK" | [5 empty] | ["OK"] | TRUE | TRUE | VRAI
|  |  | UK - Structural work - Pouring of concrete topping on precast concrete floor - Quality | Quality | en_EN | [5 empty] | 16 loops per area of 7.2 by 7.2 metres | QUESTION |  |  | PredefinedString | "OK" "NOK" | [5 empty] | ["OK"] | TRUE | TRUE | VRAI
|  |  | UK - Structural work - Pouring of concrete topping on precast concrete floor - Quality | Quality | en_EN | [5 empty] | Reinforcement | SECTION | [10 empty] | TRUE | TRUE | VRAI
|  |  | UK - Structural work - Pouring of concrete topping on precast concrete floor - Quality | Quality | en_EN | [5 empty] | Joint reinforcement | QUESTION |  |  | PredefinedString | "OK" "NOK" | [5 empty] | ["OK"] | TRUE | TRUE | VRAI
|  |  | UK - Structural work - Pouring of concrete topping on precast concrete floor - Quality | Quality | en_EN | [5 empty] | Top reinforcement | QUESTION |  |  | PredefinedString | "OK" "NOK" | [5 empty] | ["OK"] | TRUE | TRUE | VRAI
|  |  | UK - Structural work - Pouring of concrete topping on precast concrete floor - Quality | Quality | en_EN | [5 empty] | Topping | SECTION | [10 empty] | TRUE | TRUE | VRAI
|  |  | UK - Structural work - Pouring of concrete topping on precast concrete floor - Quality | Quality | en_EN | [5 empty] | Conditions | QUESTION |  |  | PredefinedString | "OK" "NOK" | [5 empty] | ["OK"] | TRUE | TRUE | VRAI
|  |  | UK - Structural work - Pouring of concrete topping on precast concrete floor - Quality | Quality | en_EN | [5 empty] | Layer thickness | QUESTION |  |  | PredefinedString | "OK" "NOK" | [5 empty] | ["OK"] | TRUE | TRUE | VRAI